## Standby capacity rate calc
Source | Category |  |  |  | Comments/ Assumptions
| Demand-related Costs | Cost in thousands of $'s
Appendix C 2014 COS Costs - Exhibit 5, page 1, column 2. | Demand-related fixed gen costs net of fuel costs |  | 167212 |  | Calculated as follows: total of $176,854 k less purchased power regular of $390 k, purchased biomass power $2,205 k, purchased wind power of $7,048 k
GRA 2013 DE-03 - DE-04 Appendix L Attachment 3 pages 7 and 8, Figures 3-7 and 3-8 | Less: Ancillary generation-related costs recovered under OATT
| Reactive Supply & Voltage Control | 4329
| Regulation & Frequency | 5092.18
| Load Following | 18224.83
| Operating Reserve - Spinning (10 min) | 3908.02
| Operating Reserve - Supplemental (10 min) | 7784.77
| Operating Reserve - Supplemental (30 min) | 6597.75
45936.55
| Demand-related fixed Gen. Costs net of Ancillary Service Costs3 |  | 121275.45
Capacity Usage in kW
| Transmission Loss at 69 kV |  |  | 3.196%
|  | Sum of 3 Coincident Winter Peaks | 3CP Monthly Ave
|  | At Generator's Gate |  | At 69 kV Transmission Voltage
Appendix C 2014 COS Costs - page 65 of 80, Exhibit 9A, col 10. | ( 1) DOMESTIC | 3327702.092 | 1109234.0307 | 1074881.2048
| ( 2) SMALL GENERAL | 123720.1305 | 41240.0435 | 39962.845
| ( 3) GENERAL | 1361828.4452 | 453942.8151 | 439884.2683
| ( 4) GENERAL LARGE | 161337.1513 | 53779.0504 | 52113.5206
| ( 5) SMALL INDUSTRIAL | 116649.8269 | 38883.2756 | 37679.0659
| ( 6) MEDIUM INDUSTRIAL | 225735.018 | 75245.006 | 72914.6785
| ( 7) LARGE INDUSTRIAL | 318263.8272 | 106087.9424 | 102802.4134
| ( 8) ELI 2P-RTP | 0 | 0 | 0
| ( 9) MUNICIPAL | 122088.3525 | 40696.1175 | 39435.7643
| (10) UNMETERED | 69089.067 | 23029.689 | 22316.4627
|  | 5826413.9106 | 1942137.9702 | 1881990.2235
Standby Demand Charge Calculation
|  | Cost | Usage | Unit Cost per kW
| Annual Rate per kW demand at 69 kV Voltage | 121275.45 | 1881990.2235 | 64.44
| Monthly Rate per kW demand at 69 kV Voltage |  |  | 5.37